## RDOPT
#VALUE!
[1] | Zhang, Enjie Jiao, Yinghou and Chen, Zhaobo, “Dynamic Behavior Analysis of a Rotor System Based on a Nonlinear Labyrinth-Seal Forces Model.” Journal of Computational and Nonlinear Dynamics Vol. 13 No. 10 (2018): pp. 1–12.
|  | 32 | [6 empty] | D_Out (m) | D_in (m) | L (m) | [18 empty] | 3 | 0 | 0.0016668
Rotor Geometry | [5 empty] | Added Nodal Mass & Inertia (Value) |  |  | 0.25 | 0.11 | 0.15 | Rotating Speed |  |  | 637.7175 |  | Unbalance |  |  | D_o (m) | D_i (m) | L (m) | m (g) | [6 empty] | 32 | 0 | 0.00088387
[6 empty] | 0: No added mass or inertia |  |  | m (kg) | It | Ip | Speed (rpm) | 3500 |  | 115.829 |  | Weight (g mm) | 1157.0017 |  | 0.2 | 0.11 | 0.1 | 17164.1464 | [6 empty] | 0 | 0 | 0.0014839
Number of Elements |  | 34 |  |  |  | Number of Nodes |  | 8 | 46.5093 | 0.30405 | 0.4337 | [8 empty] | e (mm) | [10 empty] | 0 | 0.0014894
[12 empty] | Material Properties | [7 empty] | 0.21 | [10 empty] | 2 | 0.0012639
Input No. | Element No. | Mat. Group | Length (m) | Outer Dia (m) | Inner Dia (m) | Input No. | Node No. | Length (m) | Outer Dia (m) | Inner Dia (m) | mass [kg] | Number of Groups |  | 1 | [16 empty] | 9 | 0.0015529
1 | 1 | 1 | 0.262 | 0.09 | 0 | 1 | 8 | 0.1 | 0.36 | 0.12 | 70.8713 | [19 empty] | 0.22 | 0.00056549
2 | 2 | 1 | 0.109 | 0.10161 | 0 | 2 | 12 | 0.05 | 0.48 | 0.12 | 66.4419 | Group No. | Modulus (Pa) | Density (kg/m^3) | Poison's Ratio | [15 empty] | 0.02 | 0.00056549
3 | 3 | 1 | 0.183 | 0.10161 | 0 | 3 | 15 | 0.05 | 0.48 | 0.12 | 66.4419 | 1 | 207000000000 | 7833 | 0.29 | [15 empty] | 850000 | 0.0013572
4 | 4 | 1 | 0.172 | 0.105 | 0 | 4 | 18 | 0.05 | 0.48 | 0.12 | 66.4419 | 2 | [18 empty] | 1 | 0.00067858
5 | 5 | 1 | 0.133 | 0.11 | 0 | 5 | 21 | 0.05 | 0.48 | 0.12 | 66.4419 | 3 | [19 empty] | 0.00045239
6 | 6 | 1 | 0.142 | 0.118 | 0 | 6 | 24 | 0.05 | 0.48 | 0.12 | 66.4419 | 4 | [19 empty] | 0.00022619
7 | 7 | 1 | 0.05 | 0.12 | 0 | 7 | 27 | 0.05 | 0.48 | 0.12 | 66.4419 | 5 | [19 empty] | 0.00073513
8 | 8 | 1 | 0.05 | 0.12 | 0 | 8 | 29 | 0.16 | 0.26 | 0.12 | 52.366 | [20 empty] | 0.00045239
9 | 9 | 1 | 0.12 | 0.12 | 0 | 9 | [5 empty] | Direction of Gravity Force | [19 empty] | 0.00022619
10 | 10 | 1 | 0.06 | 0.12 | 0 | 10 | [5 empty] | Direction (degree) |  | 270 | [17 empty] | 0.00073513
11 | 11 | 1 | 0.04 | 0.12 | 0 | 11 | [16 empty] | Seal | [8 empty] | 0.00045239
12 | 12 | 1 | 0.02 | 0.12 | 0 | 12 | [5 empty] | Linear Bearings | [10 empty] | Number of Seals | 15
13 | 13 | 1 | 0.065 | 0.12 | 0 | 13 | [5 empty] | Number of Linear Bearings |  | 2 | (2~3)
14 | 14 | 1 | 0.04 | 0.12 | 0 | 14 | [16 empty] | Seal. No. | Node. No. | Ds (m) | Ls (m) | dP (Pa) | SealNet # | stage bush
15 | 15 | 1 | 0.02 | 0.12 | 0 | 15 | [5 empty] | Brg. No. | 1 | 2 | 3 | [7 empty] | 1 | 7 | 0.22 | 0.02 | 850000 | 1 | 0
16 | 16 | 1 | 0.065 | 0.12 | 0 | [6 empty] | Node. No. | 3 | 32 | [8 empty] | 2 | 9 | 0.22 | 0.02 | 850000 | 1 | 0
17 | 17 | 1 | 0.04 | 0.12 | 0 | Added Nodal Mass & Inertia (Geometry) | [5 empty] | Optimize | 1 | 1 | [8 empty] | 3 | 10 | 0.16 | 0.036 | 1050000 | 2 | 1
18 | 18 | 1 | 0.02 | 0.12 | 0 | 0: No added mass or inertia | [5 empty] | Dynamic Coefficients of Bearing 1 | [10 empty] | 4 | 11 | 0.24 | 0.025 | 1050000 | 3 | 0
19 | 19 | 1 | 0.065 | 0.12 | 0 | Number of Nodes |  | 0 |  |  |  | No. of Inputs | 1 |  | if 1, constant bearing coefficient | [7 empty] | 5 | 13 | 0.16 | 0.036 | 1050000 | 2 | 1
20 | 20 | 1 | 0.04 | 0.12 | 0 | [6 empty] | No. | rpm | Kxx (N/m) | Kxy (N/m) | Kyy (N/m) | Kyx (N/m) | Cxx (Ns/m) | Cxy (Ns/m) | Cyy (Ns/m) | Cyx (Ns/m) |  | 6 | 14 | 0.24 | 0.025 | 1050000 | 3 | 0
21 | 21 | 1 | 0.02 | 0.12 | 0 | Input No. | Node No. | Mat. Group | Length (m) | Outer Dia (m) | Inner Dia (m) | 1 | 0 | 1500000 | 0 | 1500000 | 0 | 2500 | 0 | 2500 | 0 |  | 7 | 16 | 0.16 | 0.036 | 1050000 | 2 | 1
22 | 22 | 1 | 0.065 | 0.12 | 0 | 1 | [5 empty] | 2 | [10 empty] | 8 | 17 | 0.24 | 0.025 | 1050000 | 3 | 0
23 | 23 | 1 | 0.04 | 0.12 | 0 | 2 | [5 empty] | 3 | [10 empty] | 9 | 19 | 0.16 | 0.036 | 1050000 | 2 | 1
24 | 24 | 1 | 0.02 | 0.12 | 0 | 3 | [5 empty] | 4 | [10 empty] | 10 | 20 | 0.24 | 0.025 | 1050000 | 3 | 0
25 | 25 | 1 | 0.065 | 0.12 | 0 | 4 | [5 empty] | 5 | [10 empty] | 11 | 22 | 0.16 | 0.036 | 1050000 | 2 | 1
26 | 26 | 1 | 0.04 | 0.12 | 0 | 5 | [5 empty] | 6 | [10 empty] | 12 | 23 | 0.24 | 0.025 | 1050000 | 3 | 0
27 | 27 | 1 | 0.02 | 0.12 | 0 | 6 | [5 empty] | 7 | [10 empty] | 13 | 25 | 0.16 | 0.036 | 1050000 | 2 | 1
28 | 28 | 1 | 0.237 | 0.12 | 0 | 7 | [16 empty] | 14 | 26 | 0.24 | 0.036 | 1050000 | 3 | 0
29 | 29 | 1 | 0.204 | 0.12 | 0 | 8 | [5 empty] | Dynamic Coefficients of Bearing 2 | [10 empty] | 15 | 29 | 0.23 | 0.15 | 16000000 | 4 | 0
30 | 30 | 1 | 0.174 | 0.105 | 0 | 9 | [5 empty] | No. of Inputs | 2 | [9 empty] | 16
31 | 31 | 1 | 0.184 | 0.10161 | 0 | 10 | [5 empty] | No. | rpm | Kxx (N/m) | Kxy (N/m) | Kyy (N/m) | Kyx (N/m) | Cxx (Ns/m) | Cxy (Ns/m) | Cyy (Ns/m) | Cyx (Ns/m) |  | 17
32 | 32 | 1 | 0.077 | 0.10161 | 0 | 11 | [5 empty] | 1 | 0 | 1500000 | 0 | 1500000 | 0 | 2500 | 0 | 2500 | 0 |  | 18
33 | 33 | 1 | 0.05 | 0.082 | 0 | 12 | [5 empty] | 2 | 4 | 2 | 2 | 1 | 3 | 4 | 5 | 1 | 6 |  | 19
34 | 34 | 1 | 0.17 | 0.065 | 0 | 13 | [5 empty] | 3 | [10 empty] | 20
35 | [5 empty] | 14 | [5 empty] | 4 | [10 empty] | 21
36 | [5 empty] | 15 | [5 empty] | 5 | [10 empty] | 22
37 | [11 empty] | 6 | [10 empty] | 23
38 | [5 empty] | Nodal Mechanical Imbalance | [5 empty] | 7 | [10 empty] | 24
39 | [5 empty] | 0: No mechanical Imbalance | [16 empty] | 25
40 | [5 empty] | Number of Cases |  | 1 |  |  |  | Dynamic Coefficients of Bearing 3 | [10 empty] | 26
41 | [11 empty] | No. of Inputs | 1 | [9 empty] | 27
42 | [5 empty] | Case No. | 1 | 2 | 3 | 4 | 5 | No. | rpm | Kxx (N/m) | Kxy (N/m) | Kyy (N/m) | Kyx (N/m) | Cxx (Ns/m) | Cxy (Ns/m) | Cyy (Ns/m) | Cyx (Ns/m) |  | 28
43 | [5 empty] | Node No. | 8 | 17 | 1 |  |  | 1 | 0 | 8760000 | 0 | 13100000 | 0 | 8760 | 0 | 17500 | 0 |  | 29
44 | [5 empty] | Imb (g mm) | 6942.0104 | 9256.0139 | 2314.0035 |  |  | 2 | [10 empty] | 30
45 | [5 empty] | Phase (deg) | 0 | 0 | 0 |  |  | 3 | [10 empty] | 31
46 | [5 empty] | Case No. | 1 | 2 | 3 | 4 | 5 | 4 | [10 empty] | 32
47 | [5 empty] | Node No. | 17 | 19 | 8 |  |  | 5 | [10 empty] | 33
48 | [5 empty] | Imb (g mm) | 0 | 0 | 2314.0035 |  |  | 6 | [10 empty] | 34
49 | [5 empty] | Phase (deg) | 180 | 0 | 180 |  |  | 7 | [10 empty] | 35
50 | [22 empty] | 36
51 | [5 empty] | External Nodal Load | [5 empty] | Added Spring and Damper (seals or constant bearings) | [10 empty] | 37
52 | [5 empty] | 0: No added mass or inertia | [5 empty] | Number of Springs and Dampers |  |  | (=<10) | [7 empty] | 38
53 | [5 empty] | Number of Forces |  | 0 | [14 empty] | 39
54 | [11 empty] | Node No. | Node No. | Kxx (N/m) | Kyx (N/m) | Kyy (N/m) | Kxy (N/m) | Cxx (Ns/m) | Cyx (Ns/m) | Cyy (Ns/m) | Cxy (Ns/m) |  | 40
55 | [5 empty] | Input No. | Node No. | Force (N) | Direction (degree) | Frequency ratio | with respect to the rotor speed | 1 | [10 empty] | 41
56 | [5 empty] | 1 |  | 15000 | 270 | 0 |  | 2 | [10 empty] | 42
57 | [5 empty] | 2 |  | 24 | 270 | 0 |  | 3 | [10 empty] | 43
58 | [5 empty] | 3 |  | 392 | 270 | 0 |  | 4 | [10 empty] | 44
59 | [5 empty] | 4 | [5 empty] | 5 | [10 empty] | 45
60 | [5 empty] | 5 | [5 empty] | 6 | [10 empty] | 46
61 | [5 empty] | 6 | [5 empty] | 7 | [10 empty] | 47
62 | [5 empty] | 7 | [5 empty] | 8 | [10 empty] | 48
63 | [5 empty] | 8 | [5 empty] | 9 | [10 empty] | 49
64 | [5 empty] | 9 | [5 empty] | 10 | [10 empty] | 50
65 | [5 empty] | 10
66 | [5 empty] | 11 | [5 empty] | Stiffness and RPM Range For Undamped Critical Speed Map
67 | [5 empty] | 12 | [6 empty] | Min | Max
68 | [5 empty] | 13 | [5 empty] | Stiffness Range | 4 | 10 | 10^()
69 | [5 empty] | 14 | [5 empty] | Rpm Range (rpm) | 1200 | 1750
70 | [5 empty] | 15
71 | [5 empty] | 16 | [5 empty] | RPM Range For Damped Natural Frequency and Harmonic Analysis
72 | [5 empty] | 17 | [6 empty] | Min | Max | Ext Factor | No. of Span
73 | [5 empty] | 18 | [5 empty] | Rpm Range (rpm) | 50 | 3500 | 1 | 200
74 | [5 empty] | 19
75 | [5 empty] | 20
76
77
78
79
80
#VALUE!
𝜃

## RDOPT (2)
#VALUE!
[1] | Zhang, Enjie Jiao, Yinghou and Chen, Zhaobo, “Dynamic Behavior Analysis of a Rotor System Based on a Nonlinear Labyrinth-Seal Forces Model.” Journal of Computational and Nonlinear Dynamics Vol. 13 No. 10 (2018): pp. 1–12.
|  | 32 | [6 empty] | D_Out (m) | D_in (m) | L (m) | [17 empty] | 3 | 0 | 0.0016668
Rotor Geometry | [5 empty] | Added Nodal Mass & Inertia (Value) |  |  | 0.25 | 0.11 | 0.15 | Rotating Speed |  |  | 642.5185 |  | Unbalance |  |  | D_o (m) | D_i (m) | L (m) | m (g) | [5 empty] | 31 | 0 | 0.00088387
[6 empty] | 0: No added mass or inertia |  |  | m (kg) | It | Ip | Speed (rpm) | 3500 |  | 118.3661 |  | Weight (g mm) | 1165.7122 |  | 0.2 | 0.11 | 0.1 | 17164.1464 | [5 empty] | 0 | 0 | 0.0014839
Number of Elements |  | 33 |  |  |  | Number of Nodes |  | 8 | 46.5093 | 0.30405 | 0.4337 | [8 empty] | e (mm) | [9 empty] | 0 | 0.0014894
[12 empty] | Material Properties | [7 empty] | 0.21 | [9 empty] | 2 | 0.0012639
Input No. | Element No. | Mat. Group | Length (m) | Outer Dia (m) | Inner Dia (m) | Input No. | Node No. | Length (m) | Outer Dia (m) | Inner Dia (m) | mass [kg] | Number of Groups |  | 1 | [15 empty] | 9 | 0.0015529
1 | 1 | 1 | 0.262 | 0.09 | 0 | 1 | 8 | 0.1 | 0.36 | 0.12 | 70.8713 | [18 empty] | 0.22 | 0.00052025
2 | 2 | 1 | 0.109 | 0.10161 | 0 | 2 | 11 | 0.05 | 0.48 | 0.12 | 66.4419 | Group No. | Modulus (Pa) | Density (kg/m^3) | Poison's Ratio | [14 empty] | 0.02 | 0.00063335
3 | 3 | 1 | 0.183 | 0.10161 | 0 | 3 | 14 | 0.05 | 0.48 | 0.12 | 66.4419 | 1 | 207000000000 | 7833 | 0.29 | [14 empty] | 850000 | 0.0020724
4 | 4 | 1 | 0.172 | 0.105 | 0 | 4 | 17 | 0.05 | 0.48 | 0.12 | 66.4419 | 2 | [17 empty] | 1 | 0.00049087
5 | 5 | 1 | 0.133 | 0.11 | 0 | 5 | 20 | 0.05 | 0.48 | 0.12 | 66.4419 | 3 | [18 empty] | 0.00022619
6 | 6 | 1 | 0.142 | 0.118 | 0 | 6 | 23 | 0.05 | 0.48 | 0.12 | 66.4419 | 4 | [18 empty] | 0.00073513
7 | 7 | 1 | 0.046 | 0.12 | 0 | 7 | 26 | 0.05 | 0.48 | 0.12 | 66.4419 | 5 | [18 empty] | 0.00045239
8 | 8 | 1 | 0.056 | 0.12 | 0 | 8 | 28 | 0.16 | 0.26 | 0.11 | 54.63 | [19 empty] | 0.00022619
9 | 9 | 1 | 0.1895 | 0.118 | 0 | 9 | [5 empty] | Direction of Gravity Force | [18 empty] | 0.00073513
10 | 10 | 1 | 0.04 | 0.125 | 0 | 10 | [5 empty] | Direction (degree) |  | 270 | [16 empty] | 0.00045239
11 | 11 | 1 | 0.02 | 0.12 | 0 | 11 | [16 empty] | Seal | [7 empty] | 0.00022619
12 | 12 | 1 | 0.065 | 0.12 | 0 | 12 | [5 empty] | Linear Bearings | [10 empty] | Number of Seals | 15
13 | 13 | 1 | 0.04 | 0.12 | 0 | 13 | [5 empty] | Number of Linear Bearings |  | 2 | (2~3)
14 | 14 | 1 | 0.02 | 0.12 | 0 | 14 | [16 empty] | Seal. No. | Node. No. | Ds (m) | Ls (m) | dP (Pa) | SealNet #
15 | 15 | 1 | 0.065 | 0.12 | 0 | 15 | [5 empty] | Brg. No. | 1 | 2 | 3 | [7 empty] | 1 | 7 | 0.22 | 0.02 | 850000 | 1
16 | 16 | 1 | 0.04 | 0.12 | 0 | [6 empty] | Node. No. | 3 | 31 | [8 empty] | 2 | 9 | 0.22 | 0.02 | 850000 | 1
17 | 17 | 1 | 0.02 | 0.12 | 0 | Added Nodal Mass & Inertia (Geometry) | [5 empty] | Optimize | 1 | 1 | [8 empty] | 3 | 10 | 0.24 | 0.025 | 1050000 | 2
18 | 18 | 1 | 0.065 | 0.12 | 0 | 0: No added mass or inertia | [5 empty] | Dynamic Coefficients of Bearing 1 | [10 empty] | 4 | 12 | 0.24 | 0.025 | 1050000 | 2
19 | 19 | 1 | 0.04 | 0.12 | 0 | Number of Nodes |  | 0 |  |  |  | No. of Inputs | 1 |  | if 1, constant bearing coefficient | [7 empty] | 5 | 13 | 0.24 | 0.025 | 1050000 | 2
20 | 20 | 1 | 0.02 | 0.12 | 0 | [6 empty] | No. | rpm | Kxx (N/m) | Kxy (N/m) | Kyy (N/m) | Kyx (N/m) | Cxx (Ns/m) | Cxy (Ns/m) | Cyy (Ns/m) | Cyx (Ns/m) |  | 6 | 15 | 0.24 | 0.025 | 1050000 | 2
21 | 21 | 1 | 0.065 | 0.12 | 0 | Input No. | Node No. | Mat. Group | Length (m) | Outer Dia (m) | Inner Dia (m) | 1 | 0 | 1500000 | 0 | 1500000 | 0 | 2500 | 0 | 2500 | 0 |  | 7 | 16 | 0.24 | 0.025 | 1050000 | 2
22 | 22 | 1 | 0.04 | 0.12 | 0 | 1 | [5 empty] | 2 | [10 empty] | 8 | 18 | 0.24 | 0.025 | 1050000 | 2
23 | 23 | 1 | 0.02 | 0.12 | 0 | 2 | [5 empty] | 3 | [10 empty] | 9 | 19 | 0.24 | 0.025 | 1050000 | 2
24 | 24 | 1 | 0.065 | 0.12 | 0 | 3 | [5 empty] | 4 | [10 empty] | 10 | 21 | 0.24 | 0.025 | 1050000 | 2
25 | 25 | 1 | 0.04 | 0.12 | 0 | 4 | [5 empty] | 5 | [10 empty] | 11 | 22 | 0.24 | 0.025 | 1050000 | 2
26 | 26 | 1 | 0.02 | 0.12 | 0 | 5 | [5 empty] | 6 | [10 empty] | 12 | 24 | 0.24 | 0.025 | 1050000 | 2
27 | 27 | 1 | 0.237 | 0.125 | 0 | 6 | [5 empty] | 7 | [10 empty] | 13 | 25 | 0.24 | 0.025 | 1050000 | 2
28 | 28 | 1 | 0.204 | 0.11 | 0 | 7 | [16 empty] | 14 | 27 | 0.24 | 0.025 | 1050000 | 2
29 | 29 | 1 | 0.174 | 0.105 | 0 | 8 | [5 empty] | Dynamic Coefficients of Bearing 2 | [10 empty] | 15 | 28 | 0.23 | 0.15 | 16000000 | 3
30 | 30 | 1 | 0.184 | 0.10161 | 0 | 9 | [5 empty] | No. of Inputs | 2 | [9 empty] | 16
31 | 31 | 1 | 0.077 | 0.10161 | 0 | 10 | [5 empty] | No. | rpm | Kxx (N/m) | Kxy (N/m) | Kyy (N/m) | Kyx (N/m) | Cxx (Ns/m) | Cxy (Ns/m) | Cyy (Ns/m) | Cyx (Ns/m) |  | 17
32 | 32 | 1 | 0.05 | 0.082 | 0 | 11 | [5 empty] | 1 | 0 | 1500000 | 0 | 1500000 | 0 | 2500 | 0 | 2500 | 0 |  | 18
33 | 33 | 1 | 0.17 | 0.065 | 0 | 12 | [5 empty] | 2 | 4 | 2 | 2 | 1 | 3 | 4 | 5 | 1 | 6 |  | 19
34 | [5 empty] | 13 | [5 empty] | 3 | [10 empty] | 20
35 | [5 empty] | 14 | [5 empty] | 4 | [10 empty] | 21
36 | [5 empty] | 15 | [5 empty] | 5 | [10 empty] | 22
37 | [11 empty] | 6 | [10 empty] | 23
38 | [5 empty] | Nodal Mechanical Imbalance | [5 empty] | 7 | [10 empty] | 24
39 | [5 empty] | 0: No mechanical Imbalance | [16 empty] | 25
40 | [5 empty] | Number of Cases |  | 1 |  |  |  | Dynamic Coefficients of Bearing 3 | [10 empty] | 26
41 | [11 empty] | No. of Inputs | 1 | [9 empty] | 27
42 | [5 empty] | Case No. | 1 | 2 | 3 | 4 | 5 | No. | rpm | Kxx (N/m) | Kxy (N/m) | Kyy (N/m) | Kyx (N/m) | Cxx (Ns/m) | Cxy (Ns/m) | Cyy (Ns/m) | Cyx (Ns/m) |  | 28
43 | [5 empty] | Node No. | 16 | 16 |  |  |  | 1 | 0 | 8760000 | 0 | 13100000 | 0 | 8760 | 0 | 17500 | 0 |  | 29
44 | [5 empty] | Imb (g mm) | 9325.6973 | 2331.4243 |  |  |  | 2 | [10 empty] | 30
45 | [5 empty] | Phase (deg) | 0 | 0 |  |  |  | 3 | [10 empty] | 31
46 | [5 empty] | Case No. | 1 | 2 | 3 | 4 | 5 | 4 | [10 empty] | 32
47 | [5 empty] | Node No. | 18 | 16 |  |  |  | 5 | [10 empty] | 33
48 | [5 empty] | Imb (g mm) | 0 | 2331.4243 |  |  |  | 6 | [10 empty] | 34
49 | [5 empty] | Phase (deg) | 0 | 180 |  |  |  | 7 | [10 empty] | 35
50 | [22 empty] | 36
51 | [5 empty] | External Nodal Load | [5 empty] | Added Spring and Damper (seals or constant bearings) | [10 empty] | 37
52 | [5 empty] | 0: No added mass or inertia | [5 empty] | Number of Springs and Dampers |  |  | (=<10) | [7 empty] | 38
53 | [5 empty] | Number of Forces |  | 0 | [14 empty] | 39
54 | [11 empty] | Node No. | Node No. | Kxx (N/m) | Kyx (N/m) | Kyy (N/m) | Kxy (N/m) | Cxx (Ns/m) | Cyx (Ns/m) | Cyy (Ns/m) | Cxy (Ns/m) |  | 40
55 | [5 empty] | Input No. | Node No. | Force (N) | Direction (degree) | Frequency ratio | with respect to the rotor speed | 1 | [10 empty] | 41
56 | [5 empty] | 1 |  | 15000 | 270 | 0 |  | 2 | [10 empty] | 42
57 | [5 empty] | 2 |  | 24 | 270 | 0 |  | 3 | [10 empty] | 43
58 | [5 empty] | 3 |  | 392 | 270 | 0 |  | 4 | [10 empty] | 44
59 | [5 empty] | 4 | [5 empty] | 5 | [10 empty] | 45
60 | [5 empty] | 5 | [5 empty] | 6 | [10 empty] | 46
61 | [5 empty] | 6 | [5 empty] | 7 | [10 empty] | 47
62 | [5 empty] | 7 | [5 empty] | 8 | [10 empty] | 48
63 | [5 empty] | 8 | [5 empty] | 9 | [10 empty] | 49
64 | [5 empty] | 9 | [5 empty] | 10 | [10 empty] | 50
65 | [5 empty] | 10
66 | [5 empty] | 11 | [5 empty] | Stiffness and RPM Range For Undamped Critical Speed Map
67 | [5 empty] | 12 | [6 empty] | Min | Max
68 | [5 empty] | 13 | [5 empty] | Stiffness Range | 4 | 10 | 10^()
69 | [5 empty] | 14 | [5 empty] | Rpm Range (rpm) | 1200 | 1750
70 | [5 empty] | 15
71 | [5 empty] | 16 | [5 empty] | RPM Range For Damped Natural Frequency and Harmonic Analysis
72 | [5 empty] | 17 | [6 empty] | Min | Max | Ext Factor | No. of Span
73 | [5 empty] | 18 | [5 empty] | Rpm Range (rpm) | 50 | 3500 | 1 | 200
74 | [5 empty] | 19
75 | [5 empty] | 20
76
77
78
79
80
#VALUE!
𝜃

## rotor_ref
#VALUE!
[1] | Zhang, Enjie Jiao, Yinghou and Chen, Zhaobo, “Dynamic Behavior Analysis of a Rotor System Based on a Nonlinear Labyrinth-Seal Forces Model.” Journal of Computational and Nonlinear Dynamics Vol. 13 No. 10 (2018): pp. 1–12.
|  | 32 | [6 empty] | D (m) | L (m) | [17 empty] | 2 | 0 | 0.0038611
Rotor Geometry | [5 empty] | Added Nodal Mass & Inertia (Value) |  |  | 0.56 | 0.0127 |  | Rotating Speed |  |  | #VALUE! |  | Unbalance |  |  | D_o (m) | D_i (m) |  | m (g) |  |  |  |  | 9 | 0 | 0.0038611
[6 empty] | 0: No added mass or inertia |  |  | m (kg) | It | Ip | Speed (rpm) | 12000 |  | 272.1967 |  | Weight (g mm) | #VALUE! |  | 0.2 | 0.11 | L (m) | 17164.1464 |  |  |  |  | 0 | 0 | 0.0038611
Number of Elements |  | 9 |  |  |  | Number of Nodes |  | 3 | 24.5018 | 0.48056 | 0.96047 | [8 empty] | e (mm) |  | 0.1 | [6 empty] | 0 | 0.0038611
[12 empty] | Material Properties | [7 empty] | 0.21 | [8 empty] | 2 | 0.0038611
Input No. | Element No. | Mat. Group | Length (m) | Outer Dia (m) | Inner Dia (m) | Input No. | Node No. | Length (m) | Outer Dia (m) | Inner Dia (m) | mass [kg] | Number of Groups |  | 1 | [14 empty] | 9 | 0.0038611
1 | 1 | 1 | 0.3048 | 0.127 | 0 | 1 | 4 | 0.0127 | 0.5588 | 0 | 24.3969 | [17 empty] | 0.22 | 0.0038611
2 | 2 | 1 | 0.3048 | 0.127 | 0 | 2 | 6 | 0.0127 | 0.5588 | 0 | 24.3969 | Group No. | Modulus (Pa) | Density (kg/m^3) | Poison's Ratio | [13 empty] | 0.02 | 0.0038611
3 | 3 | 1 | 0.3048 | 0.127 | 0 | 3 | 8 | 0.0127 | 0.5588 | 0 | 24.3969 | 1 | 207000000000 | 7833 | 0.29 | [13 empty] | 850000 | 0.0038611
4 | 4 | 1 | 0.3048 | 0.127 | 0 | 4 |  |  |  | #VALUE! | #VALUE! | 2 | [16 empty] | 0 | 0
5 | 5 | 1 | 0.3048 | 0.127 | 0 | 5 |  |  |  | #VALUE! |  | 3 | [17 empty] | 0
6 | 6 | 1 | 0.3048 | 0.127 | 0 | 6 |  |  |  | #VALUE! |  | 4 | [17 empty] | 0
7 | 7 | 1 | 0.3048 | 0.127 | 0 | 7 |  |  |  | #VALUE! |  | 5 | [17 empty] | 0
8 | 8 | 1 | 0.3048 | 0.127 | 0 | 8 |  |  |  | #VALUE! | [19 empty] | 0
9 | 9 | 1 | 0.3048 | 0.127 | 0 | 9 |  |  |  | #VALUE! |  | Direction of Gravity Force | [17 empty] | 0
10 | [5 empty] | 10 |  |  |  | #VALUE! |  | Direction (degree) |  | 270 | [15 empty] | 0
11 | [5 empty] | 11 |  |  |  | #VALUE! | [12 empty] | Seal | [6 empty] | 0
12 | [5 empty] | 12 |  |  |  | #VALUE! |  | Linear Bearings | [10 empty] | Number of Seals | 0
13 | [5 empty] | 13 |  |  |  | #VALUE! |  | Number of Linear Bearings |  | 2 | (2~3)
14 | [5 empty] | 14 | [16 empty] | Seal. No. | Node. No. | Ds (m) | Ls (m) | dP (Pa)
15 | [5 empty] | 15 | [5 empty] | Brg. No. | 1 | 2 | 3 | [7 empty] | 1 | 7 | 0.22 | 0.02 | 850000
16 | [11 empty] | Node. No. | 2 | 9 | [8 empty] | 2 | 9 | 0.22 | 0.02 | 850000
17 | [5 empty] | Added Nodal Mass & Inertia (Geometry) | [5 empty] | Optimize | 1 | 1 | [8 empty] | 3 | 10 | 0.24 | 0.025 | 1050000
18 | [5 empty] | 0: No added mass or inertia | [5 empty] | Dynamic Coefficients of Bearing 1 | [10 empty] | 4 | 12 | 0.24 | 0.025 | 1050000
19 | [5 empty] | Number of Nodes |  | 0 |  |  |  | No. of Inputs | 1 |  | if 1, constant bearing coefficient | [7 empty] | 5 | 13 | 0.24 | 0.025 | 1030000
20 | [11 empty] | No. | rpm | Kxx (N/m) | Kxy (N/m) | Kyy (N/m) | Kyx (N/m) | Cxx (Ns/m) | Cxy (Ns/m) | Cyy (Ns/m) | Cyx (Ns/m) |  | 6 | 15 | 0.24 | 0.025 | 1030000
21 | [5 empty] | Input No. | Node No. | Mat. Group | Length (m) | Outer Dia (m) | Inner Dia (m) | 1 | 0 | 8760000 | 0 | 13100000 | 0 | 8760 | 0 | 17500 | 0 |  | 7 | 16 | 0.24 | 0.025 | 1030000
22 | [5 empty] | 1 | [5 empty] | 2 | [10 empty] | 8 | 18 | 0.24 | 0.025 | 1030000
23 | [5 empty] | 2 | [5 empty] | 3 | [10 empty] | 9 | 19 | 0.24 | 0.025 | 1030000
24 | [5 empty] | 3 | [5 empty] | 4 | [10 empty] | 10 | 21 | 0.24 | 0.025 | 1030000
25 | [5 empty] | 4 | [5 empty] | 5 | [10 empty] | 11 | 22 | 0.24 | 0.025 | 1030000
26 | [5 empty] | 5 | [5 empty] | 6 | [10 empty] | 12 | 24 | 0.24 | 0.025 | 1030000
27 | [5 empty] | 6 | [5 empty] | 7 | [10 empty] | 13 | 25 | 0.24 | 0.025 | 1030000
28 | [5 empty] | 7 | [16 empty] | 14 | 27 | 0.24 | 0.025 | 1030000
29 | [5 empty] | 8 | [5 empty] | Dynamic Coefficients of Bearing 2 | [10 empty] | 15 | 28 | 0.23 | 0.15 | 16000000
30 | [5 empty] | 9 | [5 empty] | No. of Inputs | 1 | [9 empty] | 16
31 | [5 empty] | 10 | [5 empty] | No. | rpm | Kxx (N/m) | Kxy (N/m) | Kyy (N/m) | Kyx (N/m) | Cxx (Ns/m) | Cxy (Ns/m) | Cyy (Ns/m) | Cyx (Ns/m) |  | 17
32 | [5 empty] | 11 | [5 empty] | 1 | 0 | 8760000 | 0 | 13100000 | 0 | 8760 | 0 | 17500 | 0 |  | 18
33 | [5 empty] | 12 | [5 empty] | 2 | [10 empty] | 19
34 | [5 empty] | 13 | [5 empty] | 3 | [10 empty] | 20
35 | [5 empty] | 14 | [5 empty] | 4 | [10 empty] | 21
36 | [5 empty] | 15 | [5 empty] | 5 | [10 empty] | 22
37 | [11 empty] | 6 | [10 empty] | 23
38 | [5 empty] | Nodal Mechanical Imbalance | [5 empty] | 7 | [10 empty] | 24
39 | [5 empty] | 0: No mechanical Imbalance | [16 empty] | 25
40 | [5 empty] | Number of Cases |  | 1 |  |  |  | Dynamic Coefficients of Bearing 3 | [10 empty] | 26
41 | [11 empty] | No. of Inputs | 1 | [9 empty] | 27
42 | [5 empty] | Case No. | 1 | 2 | 3 | 4 | 5 | No. | rpm | Kxx (N/m) | Kxy (N/m) | Kyy (N/m) | Kyx (N/m) | Cxx (Ns/m) | Cxy (Ns/m) | Cyy (Ns/m) | Cyx (Ns/m) |  | 28
43 | [5 empty] | Node No. | 7 |  |  |  |  | 1 | 0 | 8760000 | 0 | 13100000 | 0 | 8760 | 0 | 17500 | 0 |  | 29
44 | [5 empty] | Imb (g mm) | #VALUE! |  |  |  |  | 2 | [10 empty] | 30
45 | [5 empty] | Phase (deg) | 0 |  |  |  |  | 3 | [10 empty] | 31
46 | [5 empty] | Case No. | 1 | 2 | 3 | 4 | 5 | 4 | [10 empty] | 32
47 | [5 empty] | Node No. | 15 |  |  |  |  | 5 | [10 empty] | 33
48 | [5 empty] | Imb (g mm) | #VALUE! |  |  |  |  | 6 | [10 empty] | 34
49 | [5 empty] | Phase (deg) | 180 |  |  |  |  | 7 | [10 empty] | 35
50 | [22 empty] | 36
51 | [5 empty] | External Nodal Load | [5 empty] | Added Spring and Damper (seals or constant bearings) | [10 empty] | 37
52 | [5 empty] | 0: No added mass or inertia | [5 empty] | Number of Springs and Dampers |  |  | (=<10) | [7 empty] | 38
53 | [5 empty] | Number of Forces |  | 0 | [14 empty] | 39
54 | [11 empty] | Node No. | Node No. | Kxx (N/m) | Kyx (N/m) | Kyy (N/m) | Kxy (N/m) | Cxx (Ns/m) | Cyx (Ns/m) | Cyy (Ns/m) | Cxy (Ns/m) |  | 40
55 | [5 empty] | Input No. | Node No. | Force (N) | Direction (degree) | Frequency ratio | with respect to the rotor speed | 1 | [10 empty] | 41
56 | [5 empty] | 1 |  | 15000 | 270 | 0 |  | 2 | [10 empty] | 42
57 | [5 empty] | 2 |  | 24 | 270 | 0 |  | 3 | [10 empty] | 43
58 | [5 empty] | 3 |  | 392 | 270 | 0 |  | 4 | [10 empty] | 44
59 | [5 empty] | 4 | [5 empty] | 5 | [10 empty] | 45
60 | [5 empty] | 5 | [5 empty] | 6 | [10 empty] | 46
61 | [5 empty] | 6 | [5 empty] | 7 | [10 empty] | 47
62 | [5 empty] | 7 | [5 empty] | 8 | [10 empty] | 48
63 | [5 empty] | 8 | [5 empty] | 9 | [10 empty] | 49
64 | [5 empty] | 9 | [5 empty] | 10 | [10 empty] | 50
65 | [5 empty] | 10
66 | [5 empty] | 11 | [5 empty] | Stiffness and RPM Range For Undamped Critical Speed Map
67 | [5 empty] | 12 | [6 empty] | Min | Max
68 | [5 empty] | 13 | [5 empty] | Stiffness Range | 4 | 10 | 10^()
69 | [5 empty] | 14 | [5 empty] | Rpm Range (rpm) | 1200 | 1750
70 | [5 empty] | 15
71 | [5 empty] | 16 | [5 empty] | RPM Range For Damped Natural Frequency and Harmonic Analysis
72 | [5 empty] | 17 | [6 empty] | Min | Max | Ext Factor | No. of Span
73 | [5 empty] | 18 | [5 empty] | Rpm Range (rpm) | 50 | 12000 | 1 | 200
74 | [5 empty] | 19
75 | [5 empty] | 20
76
77
78
79
80
#VALUE!
𝜃